## BOM
TurboSpin ESC — Bill of Materials
Ref. Des. | Value / Part No. | Rating / Specification | Package / Size | Tolerance | Qty | Category
C1,C2,C3,C4,C6,C7,C13,C41 | 100nF | 16V | 0603 | 20% | 8 | Capacitor
C5,C23,C25,C26,C34A,C34B,C34C,C34D,C37A,C37B,C37C,C37D | 2.2uF | 16V | 0603 | 20% | 12 | Capacitor
C8 | 10nF | 16V | 0603 | 20% | 1 | Capacitor
C9,C22 | 100uF | 6.3V | 3528 | 10% | 2 | Capacitor
C10,C11,C12 | 100nF | 16V | 0603 | 20% | 3 | Capacitor
C14A,C14B,C14C,C15A,C15B,C15C,C20,C33 | 4.7uF | 100V | 1210 | 20% | 8 | Capacitor
C16 | 120pF | 50V | 0603 | 20% | 1 | Capacitor
C17 | 6.8nF | 50V | 0603 | 20% | 1 | Capacitor
C18 | 15nF | 50V | 0603 | 20% | 1 | Capacitor
C19,C32 | 100nF | 100V | 0603 | 20% | 2 | Capacitor
C21,C24,C27,C29 | 100nF | 50V | 0603 | 20% | 4 | Capacitor
C28 | 22nF | 16V | 0603 | 20% | 1 | Capacitor
C30,C31 | 1uF | 16V | 0603 | 20% | 2 | Capacitor
C36A,C36B,C36C,C36D,C39A,C39B,C39C,C39D | 1nF | 16V | 0603 | 20% | 8 | Capacitor
C38A,C38B,C38C,C38D | 15nF | 16V | 0603 | 20% | 4 | Capacitor
C40 | 10uF | 16V | 0603 | 20% | 1 | Capacitor
C42,C43 | 1000uF | 100V |  | 20% | 2 | Capacitor
D1 | SMAJ5.0A_C35344 |  |  |  | 1 | TVS Diode
D2 | SS36 |  |  |  | 1 | Schottky Diode
D3A,D3B,D3C,D3D | BAT54K |  |  |  | 4 | Schottky Diode
FB1 | MPZ2012S601ATD | 600 Ohms @ 100MHz | 0805 |  | 1 | Ferrite Bead, 2A, 100mΩ
J1 | TYPE-C-31-M-12 |  |  |  | 1 | USB Type-C Receptacle, 24P, 8.94×7.3mm, RoHS
J2,J3,J6,J8,J10 | B1B Connector Header |  | THT, 5-position, 2.50mm |  | 5 | Connector
J4,J7,J9 | B5BXH-A Connector Header |  | THT, 5-position, 2.50mm |  | 3 | Connector
J5 | B4BXH-A Connector Header |  | THT, 5-position, 2.50mm |  | 1 | Connector
L1 | 22uH |  | 7×6.6mm |  | 1 | Inductor
LD1,LD2 | 1.8Vf, 25mA, 5mW |  |  |  | 2 | LED
Q1A,Q1B,Q1C,Q2A,Q2B,Q2C | TPH1R204PL1 | 60V, 3mΩ typ., 130A | PowerFLAT 5×6 |  | 6 | N-Channel Power MOSFET
R1,R4,R5,R6,R7,R8,R9,R16,R18,R19,R24A,R24B,R24C,R24D | 10K |  | 0603 | 1% | 14 | Resistor
R2,R3,R10,R23A,R23B,R23C,R23D | 100R |  | 0603 | 1% | 7 | Resistor
R11A,R11B,R11C,R13A,R13B,R13C | 4.7R |  | 0805 | 1% | 6 | Resistor
R12A,R12B,R12C,R29 | 0.001R |  | 3920 | 1% | 4 | Shunt Resistor
R14 | 52.3K |  | 0603 | 1% | 1 | Resistor
R15 | 16.2K |  | 0603 | 1% | 1 | Resistor
R17 | 200K |  | 0603 | 1% | 1 | Resistor
R20 | 1R |  | 0603 | 1% | 1 | Resistor
R21A,R21B,R21C,R21D,R30,R31 | 1K |  | 0603 | 1% | 6 | Resistor
R22A,R22B,R22C,R22D | 120K |  | 0603 | 1% | 4 | Resistor
R25,R28 | 5.1K |  | 0603 | 1% | 2 | Resistor
R26,R27 | 22R |  | 0603 | 1% | 2 | Resistor
R32 | 47R |  | 0603 | 1% | 1 | Resistor
RT1 | NCP18XH103F03RB | 10K | 0603 (1608 Metric) |  | 1 | NTC Thermistor
S1 | SW_SSSS811101 | 0.3A, 5VDC, 10000 cycles | SPST, Side Slide, Gull Wing SMD |  | 1 | Slide Switch
U1 | STM32G431CBT6 |  |  |  | 1 | MCU
U2 | RY6212 3V3 | 3V3 LDO, low noise | SOT23-5 |  | 1 | LDO Regulator
U3 | DRV8301DCAR |  | 56-HTSSOP |  | 1 | 3-Phase Gate Driver
U4A,U4B,U4C,U4D | INA240A1D | -4 to 80V, bidirectional |  |  | 4 | Current Sense Amplifier, 20V/V
U5A,U5B,U5C,U5D | SN74LVC1G66DCKR | 5V, 1:1 SPST analog switch |  |  | 4 | Analog Switch
Y1 | TFOM8M4RHKCN T2T | 8MHz, 3.3V, Enable/Disable, CMOS | 4-SMD, No Lead |  | 1 | Oscillator

## Summary
Category | Line Items | Total Qty
Capacitor | 16 | 58
Capacitor (value incomplete in source) | 1 | 3
TVS Diode | 1 | 1
Schottky Diode | 2 | 5
Ferrite Bead, 2A, 100mΩ | 1 | 1
USB Type-C Receptacle, 24P, 8.94×7.3mm, RoHS | 1 | 1
Connector | 3 | 9
Inductor | 1 | 1
LED | 1 | 2
N-Channel Power MOSFET | 1 | 6
Resistor | 12 | 46
Shunt Resistor | 1 | 4
NTC Thermistor | 1 | 1
Slide Switch | 1 | 1
MCU | 1 | 1
LDO Regulator | 1 | 1
3-Phase Gate Driver | 1 | 1
Current Sense Amplifier, 20V/V | 1 | 4
Analog Switch | 1 | 4
Oscillator | 1 | 1

## Notes
BOM Notes
1. | C10, C11, C12 capacitor value is incomplete in the supplied text ('uF VAC %'). Verify from the schematic before purchasing.
2. | C14A–C15C, etc. were kept exactly as supplied; verify the intended capacitor value/package against the schematic.
3. | Several source lines contain conflicting package/tolerance text. The BOM uses the explicit value/package/tolerance where clear and preserves the provided data.
4. | Connector part-number descriptions should be verified against the manufacturer's exact ordering code before procurement.